## Sheet1
No. | Amps | Function / Component
5 | 5A | J528 -Roof Electronics Control Module
6 | - | open
7 | 15A | open
8 | 25A | J104 -ABS Control Module (w/EDL) J106 -ABS Solenoid Valve Relay
9 | 5A | open
10 | 15A | J519 -Vehicle Electrical System Control Module M5 -Left Front Turn Signal Light M1 -Left Parking Light
11 | 15A | J519 -Vehicle Electrical System Control Module M7 -Right Front Turn Signal Light M3 -Right Parking Light
12 | 15A | J519 -Vehicle Electrical System Control Module J567 -Left Headlight Range Control Module M29 -Left Low Beam Headlight J683 -Left HID Lamp High Beam Control Module M30 -Left High Beam Headlight
13 | 15A | J519 -Vehicle Electrical System Control Module J568 -Right Headlight Range Control Module M31 -Right Low Beam Headlight J684 -Right HID Lamp Hight Beam Control Module M32 -Right High Beam Headlight
14 | 20A | J519 -Vehicle Electrical System Control Module H1 -Signal horn/dual tone horn
15 | 5A | F -Brake Light Switch J605 -Rear Lid Control Module J...-Engine Control Modlue (ECM) J345 -Control Module for towing sensor J104 -ABS Control Module (w/EDL)
16 | 20A | J162 -Heater Control Module
17 | 10A | J523 -Front Information Display Control Head Control Module R 24 -Antenna Amplifier
18 | 10A | J527 -Steering Column Electronic Systems Control Module
19 | 10A | J518 -Access/Start Control Module
20 | - | open
21 | - | open
22 | 5A | J623 -Engine Control Module (ECM) (engine code BAP) J623 -Engine Control Module (ECM) 2 (engine code BAP) J220 -Motronic Engine Control Module (ECM) (engine code BGJ)
23 | 5A | J285 -Control module with indicator unit in instrument panel insert
24 | - | open
25 | - | open
26 | - | open
27 | 5A | J285 -Control module with indicator unit in instrument panel insert Data Link Connector (DLC) J669 -Seat Belt Tensioner Relay
28 | 5A | J526 -Telephone/Telematic Control Module
29 | 5A | R149 -Auxiliary Water Heating RF Receiver (where applicable)
30 | 10A | J255 -Climatronic Control Module V 50 -Coolant Pump N175 -Left Heat Regulating Valve N176 -Right Heat Regulating Valve
31 | 5A | Y -Analog Clock/Control Module J524 -Rear Information Display Control Head
32 | - | open
33 | 5A | J401 -Control module for navigation with CD-mechanism
34 | 5A | H8 -Alarm Horn
35 | 5A | J519 -Vehicle Electrical System Control Module
36 | 10A | J519 -Vehicle Electrical System Control Module
37 | 5A | J526 -Telephone/Telematic Control Module
38 | - | open
39 | - | open
40 | 5A | J519 -Vehicle Electrical System Control Module
41 | 5A | J518 -Access/Start Control Module
42 | - | open
43 | - | open
44 | - | open
45 | - | open
46 | - | open
47 | - | open
48 | - | open
49 | - | open
50 | - | open
51 | - | open
52 | 5A | J669 -Seat Belt Tensioner Relay
53 | 5A | F 47 -Brake Pedal Switch (cruise control) G 42 -Intake Air Temperature (IAT) Sensor (engine code BGJ) G 70 -Mass Air Flow (MAF) Sensor (engine code BGJ) G246 -Mass Air Flow (MAF) Sensor 2 (engine code BGJ) J569 -Brake Booster Relay
54 | 5A | J285 -Control module with indicator unit in instrument panel insert
55 | 10A | J234 -Airbag Control Module J623 -Engine Control Module (ECM) (engine code BAP) J623 -Engine Control Module (ECM) 2 (engine code BAP) J220 -Motronic Engine Control Module (ECM) (engine code BGJ)
56 | 5A | G266 -Oil Level Thermal Sensor
57 | - | open
58 | 15A | L22 -Left Front Fog Light L23 -Right Front Fog Light
59 | 10A | N79 -Positive Crankcase Ventilation (PCV) Heating Element (where applicable)
60 | 15 A 5A* | E301 -Left Front Air Outlet Button E302 -Left Front (Center) Air Outlet Button E303 -Right Front (Center) Air Outlet Button E304 -Right Front Air Outlet Button E305 -Footwell/Cabin Temperature Differential Button E306 -Left Rear Center Console Air Outlet Button E307 -Right Rear Center Console Air Outlet Button
61 | 5A | J104 -ABS Control Module (w/EDL)
62 | - | open
63 | 5A | J519 -Vehicle Electrical System Control Module E1 -Light Switch J567 -Left Headlight Range Control Module J568 -Right Headlight Range Control Module J526 -Telephone/Telematic Control Module J539 -Brake Booster Control Module G258 -Left Distance Regulation Sensor G259 -Right Distance Regulation Sensor J428 -Control Module for Distance Regulation
64 | 5A | J527 -Steering Column Electronic Systems Control Module
65 | 10A | V 55 -Recirculation Pump
66 | 5A | J262 -Rear Window Shade Control Module N280 -A/C Compressor Regulator Valve J255 -Climatronic Control Module
67 | 10A | F189 -Tiptronic Switch F319 -Selector Lever Park Position Lock Switch F125 -Multi-Function Transmission Range (TR) Switch J217 -Transmission Control Module (TCM) E256 -ASR/ESP Button
68 | 5A | N110 -Shift Lock Solenoid
69 | - | open
70 | 5A | J236 -Servotronic Control Module
71 | 10 A 5A* | J131 -Driver‘s Heated Seat Control Module J132 -Passenger‘s Heated Seat Control Module
72 | 5A | G238 -Sensor for Air Quality
73 | - | open
74 | - | open
75 | - | open
76 | - | open
77 | - | open
78 | 5A | F47 -Brake Pedal Switch (cruise control) (where applicable)
79 | 15A | U18 -12V outlet -2-(in center console), front
80 | 15A | U19 -12V outlet -3-(in center console, rear)
81 | 30A | J245 -Power Sunroof Control Module
82 | - | open
83 | 20A | J525 -Digital Sound System Control Module
84 | 15A | U1 -Cigarette Lighter
85 | 15A | U3 -Left Rear Cirgarette Lighter
86 | 15A | U7 -Right Rear Cigarette Lighter
87 | 30 A 15 A | J136-Memory Seat/Steering Column Adjustment Control Module J131-Driver‘s Heated Seat Control Module
88 | 30 A 15 A | J521-Passenger Memory Seat Control Module J132-Passenger‘s Heated Seat Control Module
89 | 30A | J522-Rear Memory Seat Control Module